## Sheet1
Bill of Materials (BOM) - Heater Control Board
1. Reference Designators - Place all designators with the same part number in one cell
2. Description Value Package - Advanced Assembly's system perfers this to be combined into one cell
3. Alternate Part Numbers - Place in additional columns to the right on the same line
4. Do Not Install (DNI) Parts - Indicate quantity zero and/or add DNI column
5. Notes - Place in additional column on the same line
6. Refrain from using merged cells
7. Mfg - If you require a specific manufacturer, specify here
*Please contact your account executive with any questions.*
êAuto-populates as you fill in the previous cellsê
Mfg Part # | Description | Value | Pkg | Description Value Pkg *AAPCB Format* | Ref. Des. | Qty | DNI | Notes | Mfg (Optional) | Vendor (Optional) | Vendor Part # (Optional) | Alternate Mfg Part # (Optional) | Type (Optional)
CL10A105KA8NNNC | CAP CER | 1 µF 25V 10% | 0603 SMD | CAP CER 1 µF 25V 10% 0603 SMD | C1, C2, C3, C4, C5, C26, C35, C44, C59 | 9 |  |  | Samsung Electro-Mechanics | Digi-Key | 1276-1102-1-ND
C0603Y5V500-103ZNP-CT | CAP CER | 10000 pF 50V -20%, +80% | 0603 SMD | CAP CER 10000 pF 50V -20%, +80% 0603 SMD | C6, C7, C8, C9, C14, C15, C16, C22, C23, C24, C25, C31, C32, C33, C34, C40, C41, C42, C43, C60 | 20 |  |  | Venkel | Digi-Key | 2679-C0603Y5V500-103ZNP-CT-ND
CL10B104KB8NNNC | CAP CER | 0.1 µF 50V 10% | 0603 SMD | CAP CER 0.1 µF 50V 10% 0603 SMD | C10, C11, C12, C13, C17, C18, C19, C20, C21, C27, C28, C29, C30, C36, C37, C38, C39, C45, C46, C61, C51, C56, C57, C58 | 24 |  |  | Samsung Electro-Mechanics | Digi-Key | 1276-1000-1-ND
GRM188C81C106MA73D | CAP CER | 10 µF 16V 20% | 0603 SMD | CAP CER 10 µF 16V 20% 0603 SMD | C47, C48, C49, C52, C54, C55 | 6 |  |  | Murata Electronics | Digi-Key | 490-7198-1-ND
BAT48JFILM | DIODE SCHOTTKY | 40V 350mA | SOD-323 | DIODE SCHOTTKY 40V 350mA SOD-323 | D1 | 1 |  |  | STMicroelectronics | Digi-Key | 497-5711-1-ND
DMT6004LPS-13 | MOSFET N-Channel | 60V 22A | PowerDI5060-8 | MOSFET N-Channel 60V 22A PowerDI5060-8 | Q1, Q2, Q3, Q4, Q5, Q6, Q7, Q8, Q9, Q10, Q12 | 11 |  |  | Diodes Incorporated | Digi-Key | DMT6004LPS-13DICT-ND
RC0603FR-074K7L | RES | 4.7 kΩ 0.1W 1% | 0603 SMD | RES 4.7 kΩ 0.1W 1% 0603 SMD | R1, R2, R3, R4, R5, R6, R7, R8, R9, R10, R56 | 11 |  |  | YAGEO | Digi-Key | 311-4.70KHRCT-ND
RC0603FR-07100RL | RES | 100 Ω 0.1W 1% | 0603 SMD | RES 100 Ω 0.1W 1% 0603 SMD | R11, R12, R13, R14, R15, R16, R17, R18, R19, R20, R50, R51, R59 | 13 |  |  | YAGEO | Digi-Key | 311-100HRCT-ND
RC0603FR-0710KL | RES | 10 kΩ 0.1W 1% | 0603 SMD | RES 10 kΩ 0.1W 1% 0603 SMD | R21, R32, R39, R46 | 4 |  |  | YAGEO | Digi-Key | 311-10.0KHRCT-ND
RC0603FR-079K53L | RES | 9.53 kΩ 0.1W 1% | 0603 SMD | RES 9.53 kΩ 0.1W 1% 0603 SMD | R28, R29, R35, R36, R42, R43 | 6 |  |  | YAGEO | Digi-Key | 311-9.53KHRCT-ND
RMCF0603FT10K5 | RES | 10.5 kΩ 0.1W 1% | 0603 SMD | RES 10.5 kΩ 0.1W 1% 0603 SMD | R30, R31, R37, R38, R44, R45 | 6 |  |  | Stackpole Electronics Inc | Digi-Key | RMCF0603FT10K5CT-ND
RMCF0603FT1M00 | RES | 1 MΩ 0.1W 1% | 0603 SMD | RES 1 MΩ 0.1W 1% 0603 SMD | R49 | 1 |  |  | Stackpole Electronics Inc | Digi-Key | RMCF0603FT1M00CT-ND
RC0603FR-079K09L | RES | 9.09 kΩ 0.1W 1% | 0603 SMD | RES 9.09 kΩ 0.1W 1% 0603 SMD | R52 | 1 |  |  | YAGEO | Digi-Key | 311-9.09KHRCT-ND
RC0603FR-071KL | RES | 1 kΩ 0.1W 1% | 0603 SMD | RES 1 kΩ 0.1W 1% 0603 SMD | R53 | 1 |  |  | YAGEO | Digi-Key | 311-1.00KHRCT-ND
RC0603JR-072KL | RES | 2 kΩ 0.1W 5% | 0603 SMD | RES 2 kΩ 0.1W 5% 0603 SMD | R_REF1, R_REF2, R_REF3 | 3 |  |  | YAGEO | Digi-Key | 311-2.0KGRCT-ND
TC4427VUA713 | Low-Side Gate Driver IC Non-Inverting | 1.5A | 8-MSOP | Low-Side Gate Driver IC Non-Inverting 1.5A 8-MSOP | U1, U2, U3, U4, U5, U21 | 6 |  |  | Microchip Technology | Digi-Key | TC4427VUA713CT-ND
MAX31855KASA+T | IC CONV THERMOCOUPLE-DGTL SOIC | 14 bit SPI | 8-SOIC | IC CONV THERMOCOUPLE-DGTL SOIC 14 bit SPI 8-SOIC | U6, U7, U8, U9, U10, U11, U12, U22 | 8 |  |  | Analog Devices Inc./Maxim Integrated | Digi-Key | MAX31855KASA+TCT-ND
ADS1247IPW | Analog to Digital Converter 2, 3 Input 1 Sigma-Delta | 24 bit SPI | 20-TSSOP | Analog to Digital Converter 2, 3 Input 1 Sigma-Delta 24 bit SPI 20-TSSOP | U13, U14, U15 | 3 |  |  | Texas Instruments | Digi-Key | 296-24293-5-ND
AD8497ARMZ | IC THERMOCOUPLE A W/COMP | Differential Analog | 8-MSOP | IC THERMOCOUPLE A W/COMP Differential Analog 8-MSOP | U16 | 1 |  |  | Analog Devices Inc. | Digi-Key | 505-AD8497ARMZ-ND
LMC6081AIMX/NOPB | General Purpose Amplifier 1 Circuit Rail-to-Rail 8-SOIC | 1.3MHz | 8-SOIC | General Purpose Amplifier 1 Circuit Rail-to-Rail 8-SOIC 1.3MHz 8-SOIC | U17, U19 | 2 |  |  | Texas Instruments | Digi-Key | 296-35439-1-ND
ADC121S021CIMFX/NOPB | Analog to Digital Converter 1 Input 1 SAR | 12 bit SPI | SOT-23-6 | Analog to Digital Converter 1 Input 1 SAR 12 bit SPI SOT-23-6 | U20 | 1 |  |  | Texas Instruments | Digi-Key | 296-37316-1-ND
NUD3124DMT1G | Gate Drivers 28V Industrial Relay Inductive Load | 28V 150mA | SC-74 | Gate Drivers 28V Industrial Relay Inductive Load 28V 150mA SC-74 | U23 | 1 |  |  | onsemi | Mouser | NUD3124DMT1GOSTR-ND